## dual-cam-pcb
Id | Designator | Footprint | Quantity | Designation | Supplier and ref | brand | comment
23 | C1 | C_0805_2012Metric_Pad1.18x1.45mm_HandSolder | 1 | MLCC 10uF 16V, size 0805 |  |  | bypass cap, value is not critical
26 | C2 | C_0805_2012Metric_Pad1.18x1.45mm_HandSolder | 1 | MLCC 1uF 35V, size 0805 |  |  | bypass cap, value is not critical
8 | C3 | CP_Radial_D18.0mm_P7.50mm | 1 | Electrolytic capacitor 3300uF 35V |  |  | overkill. 1200uF should be enough.
17 | C7 | C_0805_2012Metric_Pad1.18x1.45mm_HandSolder | 1 | MLCC 22uF 6.5V, size 0805 |  |  | affects stability of 7805, value is important
25 | C8,C9 | C_0603_1608Metric_Pad1.08x0.95mm_HandSolder | 2 | MLCC 200pF 6.5V, size 0603 |  |  | emi filter, value is important
21 | D2,D1 | D_MicroMELF_Handsoldering | 2 | schottky diode (Micro-MELF) | BAS85-GS08 | Vishay
12 | D4,D5,D3 | D_0805_2012Metric_Pad1.15x1.40mm_HandSolder | 3 | schottky diode size 0805 | SD0805S020S1R0 | Kyocera
3 | J2,J1 | PinHeader_1x08_P2.54mm_Vertical | 2 | 0.1 inch pin header straight 1x8
2 | J3 | SMA_Amphenol_901-144_Vertical | 1 | SMA connector through-hole | 471-SMACONNECTOR | LPRS
4 | J4,J5 | Conn_LED_source | 2 | 0.1-inch socket (through-hole) 2x3 |  |  | there is a missing hole on the board as a polarity key. Plug the hole in the socket, and remove the corresponding pin from the plug.
9 | J6, J7 | PinHeader_1x03_P2.54mm_Vertical | 2 | 0.1-inch pin header straight 1x3 |  |  | optional (intended for connecting pan-tilt hobby servo motors)
7 | J8 | AMASS_XT30U-M_1x02_P5.0mm_Vertical | 1 | XT-30 connector | XT60U-M | Amass
22 | Q1 | TO-252-2 | 1 | n-channel MOSFET | TK6R7P06PL | Toshiba
24 | R1 | R_0603_1608Metric_Pad0.98x0.95mm_HandSolder | 1 | resistor 20 KOhm, size 0605
19 | R10 | R_0603_1608Metric_Pad0.98x0.95mm_HandSolder | 1 | resistor 510 ohm, size 0605
11 | R11 | R_0603_1608Metric_Pad0.98x0.95mm_HandSolder | 1 | resistor 10 ohms, size 0605
14 | R12 | R_2010_5025Metric_Pad1.40x2.65mm_HandSolder | 1 | resistor 0.05 ohm, size 2010 | LVK12R050DER | Ohmite
1 | R14,R16,R15,R17 | R_Axial_DIN0411_L9.9mm_D3.6mm_P5.08mm_Vertical | 4 | 1 Ohm 1 W through-hole resistor
13 | R19,R6,R2,R3,R8,R13,R5,R18,R4 | R_0603_1608Metric_Pad0.98x0.95mm_HandSolder | 9 | resistor 51 ohms, size 0605
18 | R20,R21 | R_0603_1608Metric_Pad0.98x0.95mm_HandSolder | 2 | resistor 1 KOhm, size 0605
16 | R7 | R_0603_1608Metric_Pad0.98x0.95mm_HandSolder | 1 | resistor 10 KOhm, size 0605
27 | R9 | R_0603_1608Metric_Pad0.98x0.95mm_HandSolder | 1 | resistor 4.3 KOhm, size 0605
5 | U1 | RPi_Pico_SMD | 1 | Raspberry-Pi Pico | Raspberry-Pi Pico | Raspberry-Pi
20 | U2 | SOIC-8_3.9x4.9mm_P1.27mm | 1 | gate driver UCC27624DR | UCC27624DR | Texas Instruments
15 | U3 | SOT-89-3 | 1 | LM317L (SOT-89) | LM317LIPK | Texas Instruments
6 | U4 | TO-220-3_Vertical | 1 | 7805 (TO220) | NJM7805FA | JRC
MLCC: minimum required voltage is specified.
Resistors: 5% tolerance is ok.