## Sheet1
no | system | type | component | brand | part number | count | detail | link | 3d model | pcb project | name on pcb
|  |  | PC |  |  | 1 | amd ryzen 9 3900x, 32G ram, nvidia rtx3060ti
| tracking/sensor/camera | device | tracking camera | Basler | a2A 1920 - 160umBAS | 2 | monochrome, ir-sensitive camera. The front of the case must be machined to make it CS-mount.
| tracking/sensor/camera | optics | lens | IDS-imaging | IDS-5M12-S2524F | 2 | 25-mm, 1/2in sensor, S-mount (has ir-blocking filter which must be removed)
| tracking/sensor/camera | mechanical | CS to S-mount lens adapter | Basler | 2000035953 | 2
| tracking/sensor/camera | cable | USB cable |  |  | 2 | USB3 cable for connecting the camera to the PC
| tracking/sensor/camera | cable | trigger cable | Basler | 2200000315 | 2
| tracking/sensor/camera | optics | IR bandpass filter | Thorlabs | FBH05850-10 | 2 | 850 nm, fwhm=10 nm
| tracking/sensor | 3d-print | camera mount |  |  | 1 |  |  | byo/2cam-plate-35mm/2cam-plate-35mm.FCStd
| tracking/beam | pcb | beam source |  | led-ring-v2 | 2 | each pcb has a third of it cut off, and not all leds are populated (only 6 in series instead of 7) |  |  | led-ring-v2/led-ring-v2/led-ring-v2.kicad_pro
| tracking/beam/led-ring-v2 | electronic component | LED | Osram | SFH4715AS | 24 | 850 nm 2-stacked-junction high-power LED
| tracking/beam/led-ring-v2 | optics | lens for LED | Ledil | C17522_LISA4-M | 24 | 24-deg collimating reflector. Mounted by glueing.
| tracking/beam/led-ring-v2 | electronic component | connector |  |  | 1 | 0.1-inch 2x6 pin header, straight
| tracking/beam/led-ring-v2 | 3d-print | lens carrier |  | lens holder v3 | 0 | carrier for aligning lenses onto LEDs. Only needed for assembly, not included in the final build. |  | led-ring-v2/lens holder v3.FCStd
| tracking/led-driver | pcb | led driver/camera sync |  |  | 1 |  |  |  | beam-driver/dual-cam-pcb v2/dual-cam-pcb.kicad_pro
| tracking/led-driver | device | adjustable power supply | Manson | HCS-3202 | 1 | adjustable power supply for led driver. Nominal 24 V 1 A. Adjusting the voltage changes led current.
| tracking/led-driver | cable | power cable |  |  | 1
| tracking/led-driver/power-cable | electronic component | power connector | Amass | XT30U | 1
| tracking/led-driver | cable | led cable |  |  | 2 | approx 400 mm length 2-conductor 0.5 mm2
| tracking/led-driver/led-cable | electronic component | led-side connector |  |  | 2 | 2x6 0.1-inch socket
| tracking/led-driver/led-cable | electronic component | driver-side connector |  |  | 2 | 2x6 0.1-inch pin header
| tracking/led-driver/led-cable | electronic component | ferrite bead | Kemet | ESD-R-10E | 2
| tracking/moving-mirror | device | smart stepper | Trinamic | PD42-2-1240-TMCL | 2
| tracking/moving-mirror | optics | mirror |  |  | 1 | 1-st surface mirror, 140*140mm square with 16mm chamfer on corners, thickness 3mm
| tracking/moving-mirror | mechanical | belt (pan) |  | 256MXL | 1 | GT2 profile 256 teeth 6.5mm width
| tracking/moving-mirror | mechanical | belt (tilt) |  | 880MXL | 1 | GT2 profile 110 teeth 5mm width
| tracking/moving-mirror | 3d-print | moving mirror assembly |  |  | 1 |  |  | ??
| setup | optics | bottom mirror |  |  | 1 | 1-st surface mirror, 108*140mm, 3mm thickness
| setup | 3d-print | bottom mirror frame |  |  | 1 |  |  | ??
| setup | optics | hot mirror |  | ? | 1 | mirror that only reflects IR
| setup | 3d-print | hot mirror frame |  |  | 1 |  |  | ??
| byo/focusing | mechanical | geared stepper motor | Phidgets | Phidgets id:3345_0 | 1 | NEMA17 1.8 Degree 1.68A Stepper -> 5.18:1 Gearbox, 18 kg*cm torque
| byo/focusing | device | stepper driver | Trinamic | TMCM-1141 | 1
| byo/focusing | 3d-print | pinion gear |  |  | 1 | mounted onto the focusing stepper |  | byo/focusing/36jx30k5.18-pinion.FCStd
| byo/focusing | 3d-print | motor mount |  |  | 1 |  |  | byo/focusing/36jx30k5.18-mount.FCStd
| byo/focusing | 3d-print | ring gear |  |  | 1 | press-fit onto the barrel of the lens |  | ??
| byo | device | high-speed camera | Mikrotron | MotionBlitz EoSens mini1 | 1
| byo | optics | lens for high-speed camera | Nikon | AF Micro Nikkor 200mm f/4D | 1
| byo | mechanical | lens mount adapter |  | ?? | 1 | ??
| setup | mechanical | base plate |  | ?? | 1 | ??
| setup | mechanical | optical post | Thorlabs | TR250/M | 4 | 250mm D12.7
| setup | mechanical | optical post | Thorlabs | TR200/M | 1 | 200mm D12.7
| setup | mechanical | optical post | Thorlabs | TR150/M | 2 | 150mm D12.7
| setup | mechanical | optical post | Thorlabs | TR20/M | 1 | 20mm D12.7
| setup | mechanical | optical post | Thorlabs | TR30/M | 1 | 30mm D12.7
| setup | mechanical | right-angle clamp | Thorlabs | RA90/M | 3
| setup | mechanical | pedestal post holder | Thorlabs | BE1/M | 1
| setup | mechanical | clamping fork | Thorlabs | CF125 | 1
| tracking/led-driver/dual-cam-pcb-v2 | electronic component | MLCC 10uF 16V, size 0805 |  |  | 1 | bypass cap, value is not critical |  |  | beam-driver/dual-cam-pcb v2/dual-cam-pcb.kicad_pro | C1
| tracking/led-driver/dual-cam-pcb-v3 | electronic component | MLCC 1uF 35V, size 0805 |  |  | 1 | bypass cap, value is not critical |  |  | beam-driver/dual-cam-pcb v2/dual-cam-pcb.kicad_pro | C2
| tracking/led-driver/dual-cam-pcb-v4 | electronic component | Electrolytic capacitor 3300uF 35V |  |  | 1 | overkill. 1200uF should be enough. |  |  | beam-driver/dual-cam-pcb v2/dual-cam-pcb.kicad_pro | C3
| tracking/led-driver/dual-cam-pcb-v5 | electronic component | MLCC 22uF 6.5V, size 0805 |  |  | 1 | affects stability of 7805, value is important |  |  | beam-driver/dual-cam-pcb v2/dual-cam-pcb.kicad_pro | C7
| tracking/led-driver/dual-cam-pcb-v6 | electronic component | MLCC 200pF 6.5V, size 0603 |  |  | 2 | emi filter, value is important |  |  | beam-driver/dual-cam-pcb v2/dual-cam-pcb.kicad_pro | C8,C9
| tracking/led-driver/dual-cam-pcb-v7 | electronic component | schottky diode (Micro-MELF) | Vishay | BAS85-GS08 | 2 |  |  |  | beam-driver/dual-cam-pcb v2/dual-cam-pcb.kicad_pro | D2,D1
| tracking/led-driver/dual-cam-pcb-v8 | electronic component | schottky diode size 0805 | Kyocera | SD0805S020S1R0 | 3 |  |  |  | beam-driver/dual-cam-pcb v2/dual-cam-pcb.kicad_pro | D4,D5,D3
| tracking/led-driver/dual-cam-pcb-v9 | electronic component | 0.1 inch pin header straight 1x8 |  |  | 2 |  |  |  | beam-driver/dual-cam-pcb v2/dual-cam-pcb.kicad_pro | J2,J1
| tracking/led-driver/dual-cam-pcb-v10 | electronic component | SMA connector through-hole | LPRS | 471-SMACONNECTOR | 1 |  |  |  | beam-driver/dual-cam-pcb v2/dual-cam-pcb.kicad_pro | J3
| tracking/led-driver/dual-cam-pcb-v11 | electronic component | 0.1-inch socket (through-hole) 2x3 |  |  | 2 | there is a missing hole on the board as a polarity key. Plug the hole in the socket, and remove the corresponding pin from the plug. |  |  | beam-driver/dual-cam-pcb v2/dual-cam-pcb.kicad_pro | J4,J5
| tracking/led-driver/dual-cam-pcb-v12 | electronic component | 0.1-inch pin header straight 1x3 |  |  | 2 | optional (intended for connecting pan-tilt hobby servo motors) |  |  | beam-driver/dual-cam-pcb v2/dual-cam-pcb.kicad_pro | J6, J7
| tracking/led-driver/dual-cam-pcb-v13 | electronic component | XT-30 connector | Amass | XT60U-M | 1 |  |  |  | beam-driver/dual-cam-pcb v2/dual-cam-pcb.kicad_pro | J8
| tracking/led-driver/dual-cam-pcb-v14 | electronic component | n-channel MOSFET | Toshiba | TK6R7P06PL | 1 |  |  |  | beam-driver/dual-cam-pcb v2/dual-cam-pcb.kicad_pro | Q1
| tracking/led-driver/dual-cam-pcb-v15 | electronic component | resistor 20 KOhm, size 0605 |  |  | 1 |  |  |  | beam-driver/dual-cam-pcb v2/dual-cam-pcb.kicad_pro | R1
| tracking/led-driver/dual-cam-pcb-v16 | electronic component | resistor 510 ohm, size 0605 |  |  | 1 |  |  |  | beam-driver/dual-cam-pcb v2/dual-cam-pcb.kicad_pro | R10
| tracking/led-driver/dual-cam-pcb-v17 | electronic component | resistor 10 ohms, size 0605 |  |  | 1 |  |  |  | beam-driver/dual-cam-pcb v2/dual-cam-pcb.kicad_pro | R11
| tracking/led-driver/dual-cam-pcb-v18 | electronic component | resistor 0.05 ohm, size 2010 | Ohmite | LVK12R050DER | 1 |  |  |  | beam-driver/dual-cam-pcb v2/dual-cam-pcb.kicad_pro | R12
| tracking/led-driver/dual-cam-pcb-v19 | electronic component | 1 Ohm 1 W through-hole resistor |  |  | 4 |  |  |  | beam-driver/dual-cam-pcb v2/dual-cam-pcb.kicad_pro | R14,R16,R15,R17
| tracking/led-driver/dual-cam-pcb-v20 | electronic component | resistor 51 ohms, size 0605 |  |  | 9 |  |  |  | beam-driver/dual-cam-pcb v2/dual-cam-pcb.kicad_pro | R19,R6,R2,R3,R8,R13,R5,R18,R4
| tracking/led-driver/dual-cam-pcb-v21 | electronic component | resistor 1 KOhm, size 0605 |  |  | 2 |  |  |  | beam-driver/dual-cam-pcb v2/dual-cam-pcb.kicad_pro | R20,R21
| tracking/led-driver/dual-cam-pcb-v22 | electronic component | resistor 10 KOhm, size 0605 |  |  | 1 |  |  |  | beam-driver/dual-cam-pcb v2/dual-cam-pcb.kicad_pro | R7
| tracking/led-driver/dual-cam-pcb-v23 | electronic component | resistor 4.3 KOhm, size 0605 |  |  | 1 |  |  |  | beam-driver/dual-cam-pcb v2/dual-cam-pcb.kicad_pro | R9
| tracking/led-driver/dual-cam-pcb-v24 | electronic component | Raspberry-Pi Pico | Raspberry-Pi | Raspberry-Pi Pico | 1 |  |  |  | beam-driver/dual-cam-pcb v2/dual-cam-pcb.kicad_pro | U1
| tracking/led-driver/dual-cam-pcb-v25 | electronic component | gate driver UCC27624DR | Texas Instruments | UCC27624DR | 1 |  |  |  | beam-driver/dual-cam-pcb v2/dual-cam-pcb.kicad_pro | U2
| tracking/led-driver/dual-cam-pcb-v26 | electronic component | LM317L (SOT-89) | Texas Instruments | LM317LIPK | 1 |  |  |  | beam-driver/dual-cam-pcb v2/dual-cam-pcb.kicad_pro | U3
| tracking/led-driver/dual-cam-pcb-v27 | electronic component | 7805 (TO220) | JRC | NJM7805FA | 1 |  |  |  | beam-driver/dual-cam-pcb v2/dual-cam-pcb.kicad_pro | U4